## Version
Author |  | Version (X.X) | Date (YYY.MM.DD) | Comments
Last Name | First Name
SABATIER | Sébastien | 0.5 | 2018.08.10 | Creation file (A-IVI2 ECU has been used as example)
SABATIER | Sébastien | 0.51 | 2018.09.17 | Added "ECU" in the filename (to avoid confusion) Clarified some points after alignment done with Wattman team (Sept 17th) Re-order scenarios for Parking mode Open points are FOTA and Delivery modes
SABATIER | Sébastien | 0.52 | 2018.09.18 | Removed "power supply states" column (redundant with "Vehicle State") Cleaned-up "Supplier's answer" columns (removed useless columns and updated colors) Added details in README
ROUSSET SABATIER | Sandrine Sébastien | 1 | 2018.10.16 | Added requirements about minimum VBAT for ASIL B/C/D ECUs Cleaned-up requirements about FOTA and Delivery modes (DM1/DM2)
SABATIER | Sébastien | 1.01 | 2018.10.17 | Replaced "LIGHT RED" by "ORANGE" for clarification Updated README to identify columns that shall be filled by supplier Removed requirement "Averaged current consumption of the ECU with IGN OFF, doors closed but unlocked, in factory condition" because it is redundant with Delivery Mode2
SABATIER | Sébastien | 1.5 | 2018.12.18 | Added a comment about requirements that shall be part of the TS. Updated requirement about FOTA SW Activation use case. Clarified requirement about Technical Wake-Up (Max duration of ECU activity before returning to the lowest power state)
SABATIER | Sébastien | 1.6 | 2019.01.11 | Added feedback from Nissan: - column K for detail about supplier's feedback (measurement vs estimation) - Reworded cell D24 (added some details) - Added request about transportation mode
VERLHIAC | Guillaume | 1.7 | 2019.03.04 | Formatting and standardization of the document (units,colors and comments).
VERLHIAC | Guillaume | 1.8 | 2019.03.19 | Added information in the cartridge, at the top of the table (PDE name, Power supply). Clarified requirement about Technical Wake-Up (Max duration is detailled). Clarified requirement about Transition to parking mode (Max duration is detailled). Added use case and requirements about DM1 "in running or ignition". Split Technical Wakeup case into 2 different steps (active phase and transition to low power state)
SABATIER | Sébastien | 2 | 2019.03.26 | Ver 2.0 is the candidate for RFQ Package V12

## README
Reference Sheet | Column Name | Column # | Comments | Target audience | To be filled by
CONSO | NA | NA | The CONSO sheet includes different levels of abstraction, from vehicle level to ECU part level, with various targeted audience. The goal of columns A to D is to do the mapping between these different levels. The ECU part level will obviously depend on the part: for example, vehicle speed parameter might or might not impact the behavior (and associated power consumption) of the ECU. Here are some explanations about these abstractions level. Please note that all cells highlighted in ORANGE have to be filled. Some example has been added to help filling these cells. Please note that all cells highlighted in GREEN have to remain unchanged. | NA | NA
CONSO | Wattman use case | Column A | All these scenarios are mandatory to assess the power consumption of the vehicle and shall be declined for all ECU parts. Please keep the list as it is defined in the template. | Renault-Nissan Wattman | Renault-Nissan-Mitsubishi
CONSO | Vehicle State | Column B | Through Vehicle States, the level of power rails (power supplied or OFF) and CAN commands will be defined per high level use case. This will help the mapping between vehicle state and ECU state. Please refer to "Vehicle State" sheet for convention naming. | Renault-Nissan Wattman | Renault-Nissan-Mitsubishi
CONSO | ECU state | Column C | The ECU state SHALL be fully aligned with State Machine described in dedicated Technical Specification (TS). Please synchronize with EDL to get latest version of ECU State Machine. | Supplier - EDL | Renault-Nissan-Mitsubishi
CONSO | ECU substates / ECU details | Column D | For some particular cases, it is mandatory to refine the ECU states through specific details that could impact the ECU power consumption (ex: display brightness, audio volume, vehicle speed, day or night mode, CPU processing activity, …). Please give as much as possible details about the ECU conditions to get an accurate answer from supplier. Please note that several rows could be added if the "Wattman use case" can be splitted into different ECU sub-states (ex: ECU active at low vehicle speed, ECU active at high vehicle speed, ...). | Supplier - EDL | Renault-Nissan-Mitsubishi
CONSO | ECU Requirement - ECU Power Consumption | Column E | If 2 rows of the table are refering to the same ECU state and sub-state, then a reference to the 1st requirement shall be added instead of duplicating the value. In other words, please add a note "See Row #xx" instead of hard-coded value. This is to avoid inconsistency in the requirement. | Supplier - EDL | Renault-Nissan-Mitsubishi
CONSO | ECU Requirement - battery Voltage | Column G | 13V is assumed when Power Train is running. 12.8V is assumed when Power Train is not running. | Supplier - EDL | Renault-Nissan-Mitsubishi
CONSO | ECU Requirement - Temperature | Column H | Ambient temperature is always assumed at 23°C (to be compliant with WLTC conditions). | Supplier - EDL | Renault-Nissan-Mitsubishi
CONSO |  | Column I to O | These columns shall be filled by supplier.

## CONSO
ECU Name | CPLC | Supplier | LG Innotek
Quick description (function) | Courant porteur de Ligne | PDE name | tbd
Development level | Supplier specification | Projects (ArchiEE: Vehicle1 code, Vehicle2 code, ...) | HCB,XDD
Carry Over from NISSAN ? | No | Power supply (AutoACC, + BATT, IGN...) | +BATT
Differences between Renault and Nissan | tbd
|  |  |  | ECU Requirements (Please ensure these requirements are part of the TS in RFQ Package) |  |  |  | Supplier's answer
|  |  |  | Value | Unit | battery Voltage (in V) | Temperature (in °C) | Value | Unit | Measurement or projection/estimation | battery Voltage (in V) | Temperature (in °C) | Measurement process and setup | Use Case (Transient or static state)
Wattman Use Case | Vehicle State | ECU State | ECU SubState / ECU details
ALL | ALL | ALL | For ASIL B,C & D ECUs, ECU shall be functional from VBAT = 10.5 V | NA | NA | 10.5 | Ambient (23°C) | NA | NA |  | tbd | Ambiante (23°C) | NA | NA
Vehicle Mission
Homologation (WLTC) | PowerTrainRunning | ECU ON / Powered Charge cable unplugged, PLC off, MCU+CAN active | Averaged current consumption of the ECU alimented and activ | 0.13 | A | 13 | Ambient (23°C) | The supplier have to indicate the committed value (times, electrical consumption…) | A | The supplier have to indicate if the value is based on measurement or estimation | 13 | Ambiante (23°C) | The supplier have to indicate Measurement process and setup to make a validation | The supplier have to indicate The Use Case (Transient or static state)
Homologation (WLTC) OR Client mode (for fuel economy purpose) | EngineSystemStop | ECU ON / Powered Charge cable unplugged, PLC off, MCU+CAN active | Averaged current consumption of the ECU when the vehicle is in stop auto (vehicle with Start&Stop) ** | 0.13 | A | 12.8 | Ambient (23°C) | The supplier have to indicate the committed value (times, electrical consumption…) | A | The supplier have to indicate if the value is based on measurement or estimation | 12.8 | Ambiante (23°C) | The supplier have to indicate Measurement process and setup to make a validation | The supplier have to indicate The Use Case (Transient or static state)
Client mode (for fuel economy purpose) | PowerTrainRunning | ECU ON / Powered Charge cable unplugged, PLC off, MCU+CAN active | Averaged current consumption of the ECU alimented and activ | See row #12 | A | 13 | Ambient (23°C) | The supplier have to indicate the committed value (times, electrical consumption…) | A | The supplier have to indicate if the value is based on measurement or estimation | 13 | Ambiante (23°C) | The supplier have to indicate Measurement process and setup to make a validation | The supplier have to indicate The Use Case (Transient or static state)
|  | ECU ON / Powered battery charge mode, CAN & PLC active (SLAC) | Averaged current consumption of the ECU alimented and activ with battery charge mode | 0.16 | A | 13 | Ambient (23°C) | The supplier have to indicate the committed value (times, electrical consumption…) | A | The supplier have to indicate if the value is based on measurement or estimation | 13 | Ambiante (23°C) | The supplier have to indicate Measurement process and setup to make a validation | The supplier have to indicate The Use Case (Transient or static state)
[5 empty] | A | 13 | Ambient (23°C) | The supplier have to indicate the committed value (times, electrical consumption…) | A | The supplier have to indicate if the value is based on measurement or estimation | 13 | Ambiante (23°C) | The supplier have to indicate Measurement process and setup to make a validation | The supplier have to indicate The Use Case (Transient or static state)
Client mode (For Battery sizing and Stop&Start availability) | AutoACC ON | ECU ON / Powered | Averaged current consumption of the ECU alimented and activ | See row #12 | A | 12.8 | Ambient (23°C) | The supplier have to indicate the committed value (times, electrical consumption…) | A | The supplier have to indicate if the value is based on measurement or estimation | 12.8 | Ambiante (23°C) | The supplier have to indicate Measurement process and setup to make a validation | The supplier have to indicate The Use Case (Transient or static state)
Parking
Transition to parking mode | CutOffPending | ECU when the vehicle is going to "sleep mode" | Master ECUs: Maximum duration before the ECU enters into the lowest power state upon reception of "ReadyToSleep" command from all ECUs (including time spent into AutoACC VehicleSate) Slave ECUs: Maximum duration before the ECU enters into the lowest power state upon reception of "GoToSleep" command (including time spent into AutoACC VehicleSate) This lowest power state assumes that no more CAN command will be sent/received and that there is no more processing within the ECU. | Max : 65s (5s AutoACC level 60s CutoffPending) | sec | NA | NA | The supplier have to indicate the committed value (times, electrical consumption…) | sec | The supplier have to indicate if the value is based on measurement or estimation | NA | NA | The supplier have to indicate Measurement process and setup to make a validation | The supplier have to indicate The Use Case (Transient or static state)
|  |  | Does the ECU have a special functional state upon reception of "GoToSleep" command? (Y/N) Please add detailed explanation if answer is "yes". ex: ECU internal processing, initialization of ECO score on A-IVI2, memory integrity check | (Yes/No) | NA | NA | NA | The supplier have to indicate the committed value (times, electrical consumption…) | NA |  | NA | NA | The supplier have to indicate Measurement process and setup to make a validation | The supplier have to indicate The Use Case (Transient or static state)
|  |  | Averaged current consumption of the ECU during transition to the lowest power state (powerlatch) | See row #12 | mA | 12.8 | Ambient (23°C) | The supplier have to indicate the committed value (times, electrical consumption…) | mA | The supplier have to indicate if the value is based on measurement or estimation | 12.8 | Ambient (23°C) | The supplier have to indicate Measurement process and setup to make a validation | The supplier have to indicate The Use Case (Transient or static state)
Technical Wake-up | Sleeping | NA | Active period during Technical Wake-up (SOC measurement) Master ECUs: Maximum duration of the ECU active period during technical Wake-up. At the end of period, ECU shall send GoToSleep message. Slave ECUs: Maximum duration of the ECU active period during technical Wake-up. At the end of period, ECU shall send ReadyToSleep message. For more details refer to worksheet "Technical wakeup timing" Warning: some ECUs are not impacted by the Technical Wake-Up; maximum duration shall be equal to zero. | 2 s | sec | NA | NA | The supplier have to indicate the committed value (times, electrical consumption…) | sec | The supplier have to indicate if the value is based on measurement or estimation | NA | NA | The supplier have to indicate Measurement process and setup to make a validation | The supplier have to indicate The Use Case (Transient or static state)
|  |  | Transition to lowest power consumption state at the end of technical Wake-up Master ECUs: At the end of the Technical Wake-up sequence, maximum duration to transition to the lowest power consumption state after emission of GoToSleep CAN message. This includes M4 timer (CAN Sleep timer) and other internal processing. Slave ECUs: At the end of the Technical Wake-up sequence, maximum duration to transition to the lowest power consumption state after reception of GoToSleep CAN message. This includes S4 timer (CAN sleep timer) and other internal processing. For more details refer to worksheet "Technical wakeup timing" | Master ECU: 2 s Slave ECU: 1 s | sec | NA | NA | The supplier have to indicate the committed value (times, electrical consumption…) | sec | The supplier have to indicate if the value is based on measurement or estimation | NA | NA | The supplier have to indicate Measurement process and setup to make a validation | The supplier have to indicate The Use Case (Transient or static state)
|  |  | Averaged current consumption of the ECU during a Technical WakeUp | For example: <100 | mA | 12.8 | Ambient (23°C) | The supplier have to indicate the committed value (times, electrical consumption…) | mA | The supplier have to indicate if the value is based on measurement or estimation | 12.8 | Ambient (23°C) | The supplier have to indicate Measurement process and setup to make a validation | The supplier have to indicate The Use Case (Transient or static state)
Parking mode | Sleeping | Sleeping mode | Does the ECU have a special functional state that could degrade the average or intermittent sleep consumption of the vehicle? (Y/N) Please add detailed explanation and attach a time chart if answer is "yes". ex: ECU internal processing | (Yes/No) | NA | NA | NA | The supplier have to indicate the committed value (times, electrical consumption…) | NA |  | NA | NA | The supplier have to indicate Measurement process and setup to make a validation | The supplier have to indicate The Use Case (Transient or static state)
| Sleeping | Sleeping mode | Averaged current consumption of the ECU with IGN OFF, doors closed and locked, in customer condition | 85 | µA | 12.8 | Ambient (23°C) | The supplier have to indicate the committed value (times, electrical consumption…) | µA | The supplier have to indicate if the value is based on measurement or estimation | 12.8 | Ambient (23°C) | The supplier have to indicate Measurement process and setup to make a validation | The supplier have to indicate The Use Case (Transient or static state)
FOTA
FOTA - SW Activation | ICE/HEV: AutoACC ON or Sleeping (VBAT) EV/PHEV: AutoACC ON or Charge or Sleeping (VBAT) | SW Activation: Rebooting from 2nd memory bank | During SW Activation, ECU will reboot from 2nd memory bank (new upgraded SW). The power supply (VBAT or AUTOACC) of the ECU will be maintained to support the SW Activation phase. Average current consumption of the ECU during the SW Activation. | The "wattman" have to indicate the target for power consumption of the ECU | mA | 12.8 | Ambient (23°C) | The supplier have to indicate the committed value (times, electrical consumption…) | mA | The supplier have to indicate if the value is based on measurement or estimation | 12.8 | Ambient (23°C) | The supplier have to indicate Measurement process and setup to make a validation | The supplier have to indicate The Use Case (Transient or static state)
|  |  | Maximum duration of the SW Activation phase, including rollback phase (mandatory if SW Activation failed) | 1 | min | NA | NA | The supplier have to indicate the committed value (times, electrical consumption…) | min | The supplier have to indicate if the value is based on measurement or estimation | NA | NA | The supplier have to indicate Measurement process and setup to make a validation | The supplier have to indicate The Use Case (Transient or static state)
|  |  | ECU shall not remain active if there is no pending FOTA upgrade for this ECU | NA | NA | NA | NA | NA | NA | NA | NA | NA | NA | NA
Car Assembly Plant
Delivery mode | DM1 running or IGN ON | NA | Averaged current consumption of the ECU, in factory conditions, with vehicle in Delivery Mode 1. ECU is already calibrated by Tier1 and configured by Renault/Nissan. Functionality of the ECU shall be limited to reduce the power consumption (ex: reduction of the display brightness, limited processing, dedicated factory mode to avoid starting complex Operating System). | NA | mA | 12.8 | Ambient (23°C) | The supplier have to indicate the committed value (times, electrical consumption…) | mA | The supplier have to indicate if the value is based on measurement or estimation | 12.8 | Ambient (23°C) | The supplier have to indicate Measurement process and setup to make a validation | The supplier have to indicate The Use Case (Transient or static state)
| DM1 sleeping | NA | Averaged current consumption of the ECU, in factory conditions, with vehicle in Delivery Mode 1. ECU is already calibrated by Tier1 and configured by Renault/Nissan. Functionality of the ECU shall be limited to reduce the power consumption (ex: reduction of the display brightness, limited processing, dedicated factory mode to avoid starting complex Operating System). | NA | mA | 12.8 | Ambient (23°C) | The supplier have to indicate the committed value (times, electrical consumption…) | mA | The supplier have to indicate if the value is based on measurement or estimation | 12.8 | Ambient (23°C) | The supplier have to indicate Measurement process and setup to make a validation | The supplier have to indicate The Use Case (Transient or static state)
| DM2 | NA | Averaged current consumption of the ECU, in factory conditions, with vehicle in Delivery Mode 2 (when vehicle is stored on factory parking, before retail delivery). Please note that some e-fuse might be removed for this dedicated mode to remove the power supply of some ECUs. | NA | mA | 12.8 | Ambient (23°C) | The supplier have to indicate the committed value (times, electrical consumption…) | mA | The supplier have to indicate if the value is based on measurement or estimation | 12.8 | Ambient (23°C) | The supplier have to indicate Measurement process and setup to make a validation | The supplier have to indicate The Use Case (Transient or static state)
| Transportation with VBAT removed | VBAT removed | Is there any impact when VBAT power is cut off during transportation? (Y/N) Please describe details (vehicle behavior, detail of behavior of own parts) if answer is "yes". | No | NA | NA | NA | NA | NA |  | NA | NA | NA | NA
|  | VBAT removed | Is there any impact when VBAT power of other ECUs is cut off during transportation?(Y/N) Please describe details (vehicle behavior, detail of behavior of own parts) if answer is "yes". | No | NA | NA | NA | NA | NA |  | NA | NA | NA | NA
Notes
* Consumption of the system during a homologation cycle (ex: WLTC). For example, the multimedia is not active during WLTC cycle (radio off, GPS off, no music…)
** Consumption of the system during an automatic Stop of a Stop&Start vehicle. Depending on technical definition (w or w/o a DC/DC) the system voltage level can be affected
Note on B3: A picture is welcomed
Note on B5: Yes/No
Note on C9: SABATIER Sebastien: The ECU state SHALL be fully aligned with State Machine described in dedicated Technical Specification (TS). Please synchronize with EDL to get latest version of ECU State Machine.
Note on A14: SABATIER Sebastien: list of client modes that will be tracked: - 4 seasons: summer, winter, mild climate (spring, autumn) => HVAC impact, Light impact - most of ECUs: typical comsumption, with most of features enabled Exceptions: Multimedia - radio ON/OFF, Nav ON/OFF ADAS - dependency on vehicle speed - PWT ECUs: driving type (traffic jam, city, road, highway)

## Vehicle State
| Auto_ACC <1mn | Auto_ACC | IGN Cabin | StarterStatus | PowerTrainStatus | StopAutoPhase | EngineStopRequest Origin | Use case*
Sleeping | OFF | OFF | OFF |  |  |  |  | 1 | - 1: vehicle sleeping
AutoACCLevel | OFF | ON | OFF |  |  |  |  | 2 | - 2: wake up of vehicle or shut down of ignition with more than 1min of AutoACC
CutOffPending | ON | ON | OFF |  |  |  |  | 3 | - 3: last minute of AutoACC level
IgnitionLevel |  | ON | ON | cranking relay switched OFF or long relaxation | Stopped |  | Different of normal system request | 4 | - 4: IGN ON or nominal engine stopped. Or exit of mission with engine stop by emergency or stalled engine or heavy crash
[6 empty] | ≠AutoStart and ≠ReflexStart and ≠IdleStop and ≠InjectionStopped | normal system request | 5 | - 5: exit of mission by S&S
[5 empty] | frame absent | frame absent | frame absent | 6 | - 6: IGN ON with ECM sleeping (ECM is waked by IGN)
StartingInProgress |  | ON | ON | cranking relay switched ON | Starting | ≠AutoStart and ≠ReflexStart and ≠IdleStop and ≠InjectionStopped |  | 7 | - 7: nominal starting
[5 empty] | Stopped |  |  | 8 | - 8: beginning of engine cranking with engine RPM not enough for have PowerTrainStatus = starting
|  |  |  | cranking relay switched OFF or long relaxation | Starting | NotInAutoPhase or AutoPhaseAborded or Unavailable |  | 9 | - 9: engine start by customer pushing the car
PowerTrainRunning |  | ON | ON |  | Running |  |  | 10 | - 10: powertrain is independent running engine
EngineSystemStop |  | ON | ON | cranking relay switched OFF or long relaxation | Stopped | IdleStop or InjectionStopped |  | 11 | - 11: nominal stop auto by S&S
[6 empty] | AutoStart or ReflexStart |  | 12 | - 12: beginning of start auto by S&S with StarterStatus not update on CAN and engine RPM not enough for have PowerTrainStatus = starting
AutoStart |  | ON | ON | cranking relay switched ON | Stopped | AutoStart or ReflexStart |  | 13 | - 13: beginning of start auto by S&S with StarterStatus cranking and engine RPM not enough for have PowerTrainStatus = starting
[5 empty] | Starting |  |  | 14 | - 14: nominal start auto by S&S
[5 empty] | Starting | IdleStop or InjectionStopped |  | 16
|  |  |  | cranking relay switched OFF or long relaxation | Starting | IdleStop or AutoStart |  | 17
UnavailableValue | [7 empty] | 15 | - 15: when combination is not present on the table
Vehicle State Management | CAN VehicleStateC1A
Sleeping | "0000"
CutoffPending | "0010"
AutoACC | "0011"
Ignition Cabin Level | "0101"
StartingInProgress | "0110"
PowerTrainRunning | "0111"
AutoStart | "1000"
EngineSystemStop | "1001"
Unavailable | "1111"
Inputs - Name | details | Type | from
Starter (Key) |  | Phys | key
StopAutoPhase (xxx) | NotInAutoPhase (000) AutoStart (001) IdleStop (010) Not Used (011) InjectionStopped (100) StartByInjectionOnly (101) ReflexStart (110) Unavailable (111) | CAN | ECM
EngineStopRequestOrigin (xxx) | No engine stop request (initial stop or independant engine running) (000) Engine stopped by other causes (001) Engine stopped by normal system request (010) Engine stopped by normal driver request (011) Engine stopped by emergency request (100) | CAN | ECM
PowerTrainStatus | Stopped (00) Reserved (01) Running (10) Starting (11) | CAN | ECM
StarterStatus | cranking relay switched off (00) or long relaxation active (10) => starter OFF cranking relay switched on (11) => Starter On | CAN | USM
StarterRequest (iKey) |  | internal BCM
Outputs | details | Type
IGN Cabin |  | Phys
AutoACC |  | Phys

## CAN Sleep Management
For Your reference Extract of NCANSW14 CAN and CAN-FD SLEEP MANAGEMENT specification You need to refer to the cooresponding specication inside the current RFQ package used.

## Technical wakeup timing
Refer to NCANSW14 CAN and CAN-FD SLEEP MANAGEMENT specification of current RFQ package for M4 and S4 timers specification as described in CAN Sleep Management worksheet
Active period of
awaken ECUs
BCM
GotoSleep
M4 timer
BCM
power consumption
Low Power
Low Power
High Power
BCM CAN activity
Sleep@CAN
0 < TransitionTime < 500ms
Sleep@CAN
Active@CAN
Master
Slave ECU
Active period
BCM
GotoSleep
Slave ECU
power consumption
Low Power
Low Power
High Power
Slave ECU
CAN activity
Sleep@CAN
S4 Timer
Sleep@CAN
Active@CAN
Slave
ReadytoSleep
0 < TransitionTime < 500ms

## Validation data (hidden)
To be filled
RFI
RFQ feedback from suppliers
Supplier specification
On product line